## Sheet1
| Pin # | GPIO # | Name | Connects To | Comments
| 2 |  | 5V | UPS | Stacked Module, no wire
| 3 | 2 | I2C SDA | UPS | Stacked Module, no wire
| 4 |  | 5V | UPS | Stacked Module, no wire
| 5 | 3 | I2C SCL | UPS | Stacked Module, no wire
| 6 |  | GND | UPS | Stacked Module, no wire
| 8 | 14 | UART TX | Scanner
| 9 |  | GND | UPS | Stacked Module, no wire
| 10 | 15 | UART RX | Scanner
| 16 | 23 | Output | Green LED
| 18 | 24 | Output | Yellow LED
| 22 | 25 | Output | Red LED
| 37 | 26 | Input | Trigger
| 3.5mm Jack |  | Audio | Amplifier | Cord, no wire
Datasheet References:
Page 9
Page 10